## Sheet1
Qty	Name	Source

2	2/4 phase Nema 23 Stepper Motor Driver 24-50VDC 1.5A-4.5A 256 Microstep M542T	stepperonline.com
4	bearing 6014-2RS1 70x110x20	vxb.com
4	bearing 61812-2RS1 60x78x10	vxb.com
3	bearing 6806-2RZ 30x42x7	vxb.com
1	bearing MR6700-ZZ-W3 15x10x4	vxb.com
1	ELEC-0038 RUMBA	aliexpress
6	m2 nylock nut 93625A101	Mcmaster-carr
8	m2 washer 90965A110	Mcmaster-carr
4	m2x25 socket head cap screw 91292A032	Mcmaster-carr
2	m2x30 socket head cap screw 91292A034	Mcmaster-carr
4	m2x6 socket head cap screw 91290A013	Mcmaster-carr
8	m3 hex nut 92497A200	Mcmaster-carr
14	m3 nylock 93625A100	Mcmaster-carr
4	m3 press nut 97648A410	Mcmaster-carr
1	m3x14 socket head cap screw 91290A119	Mcmaster-carr
4	m3x16 socket cap head screw 91290A120	Mcmaster-carr
10	m3x20 socket head cap screw 91290A123	Mcmaster-carr
18	m3x22 socket head cap screw 91290A125	Mcmaster-carr
12	m3x24 socket head cap screw 91290A125	Mcmaster-carr
32	m3x35 hex head cap screw 91290A135	Mcmaster-carr
26	m3x45 socket head cap screw 91290A145	Mcmaster-carr
36	m3x6x20 hex standoff 94868A028	Mcmaster-carr
51	m3x8 socket head cap screw 91290A113	Mcmaster-carr
4	m4 nut 92497A250	Mcmaster-carr
4	m4x14 socket head cap screw 91290A150	Mcmaster-carr
4	m4x20 socket head cap screw 91274A121	Mcmaster-carr
4	M5 nut 92497A300	Mcmaster-carr
8	m5x20 socket head cap screw 91290A238	Mcmaster-carr
4	m5x45 hex head cap screw 91290A197	Mcmaster-carr
1	NEMA14 with 19:1 planetary gearbox	stepperonline.com
2	NEMA17 with 15:1 planetary gearbox	stepperonline.com
2	NEMA23 with 47:1 planetary gearbox	stepperonline.com
1	NEMA8 90:1 planetary gearbox	stepperonline.com
6	PINDA probe XAGIPS8X4-5V	http://www.xagyl3d.com/oc2/XAGIPS8X4-5V
2	TB6560 3A Driver Board	SainSmart
2	shaft key 3x14	comes with stepper motor from stepperonline.com
2	shaft key 4x16	comes with stepper motor from stepperonline.com
1	In Win CE052 Micro-ATX/Mini-ITX Case with 300W 80+ Gold PSU - Black	aliexpress

2	large adapter	milled from aluminum
2	small adapter	milled from aluminum

1	handHead	3d printed
1	handTail	3d printed

1	wristHead	3d printed
1	wristTail	3d printed
1	wristSpacerIdlerSide	3d printed
1	wristBodyGearSide	3d printed
1	wristSpaderGearSide	3d printed
1	wristBearingMountGearSide	3d printed
1	wristBodyIdlerSide	3d printed
1	wristBearingMountIdlerSide	3d printed

1	forearmBottom	3d printed
1	forearmMotor	3d printed
1	forearmTop	3d printed
1	forearmPulley	3d printed
1	forearmPulleyA	3d printed
1	forearmSensorMount	3d printed
1	forearmPulleyB	3d printed
1	forearmCover	3d printed

1	elbowTorso	3d printed
1	elbowHead	3d printed
1	elbowLeftFoot	3d printed
1	elbowNeck	3d printed
1	elbowWaist	3d printed
1	elbowRightFoot	3d printed

1	bicepLeftLeg	3d printed
1	bicepLeftArm	3d printed
1	bicepRightLeg	3d printed
1	bicepRightArm	3d printed
1	bicepCore	3d printed

1	shoulderWaist	3d printed
1	shoulderRight	3d printed
1	shoulderLeft	3d printed
1	shoulderBottom	3d printed

1	anchorTop	3d printed
1	anchorHips	3d printed
1	anchorTorso	3d printed
1	anchorBottom	3d printed
1	anchorFloor	3d printed